## HYDRA_V4_LINK
Line # | Name | Description | Designator | Revision ID | Revision State | Revision Status | Value | Manufacturer 1 | Manufacturer Part Number 1 | Manufacturer Lifecycle 1 | Supplier 1 | Supplier Part Number 1 | Supplier Unit Price 1 | Supplier Subtotal 1
| 0402 CAP | LARGE PADS, 0402 CAP, CHANGE COMMENT TO MATCH REAL P/N | C1 | CMP-001-00058-1 | Draft | Up to date | 100n | Taiyo Yuden | EMK105BJ105KV-F | Volume Production | LCSC | C92755 | 0.0034 | 0.34
| 0402 CAP | LARGE PADS, 0402 CAP, CHANGE COMMENT TO MATCH REAL P/N | C2 | CMP-001-00058-1 | Draft | Up to date | 100n | Taiyo Yuden | EMK105BJ105KV-F | Volume Production | LCSC | C92755 | 0.0034 | 0.34
| 0402 CAP | LARGE PADS, 0402 CAP, CHANGE COMMENT TO MATCH REAL P/N | C3 | CMP-001-00058-1 | Draft | Up to date | TBD | Taiyo Yuden | EMK105BJ105KV-F | Volume Production | LCSC | C92755 | 0.0034 | 0.34
| 0402 CAP | LARGE PADS, 0402 CAP, CHANGE COMMENT TO MATCH REAL P/N | C4 | CMP-001-00058-1 | Draft | Up to date | 100n | Taiyo Yuden | EMK105BJ105KV-F | Volume Production | LCSC | C92755 | 0.0034 | 0.34
| 0402 CAP | LARGE PADS, 0402 CAP, CHANGE COMMENT TO MATCH REAL P/N | C5 | CMP-001-00058-1 | Draft | Up to date | 100n | Taiyo Yuden | EMK105BJ105KV-F | Volume Production | LCSC | C92755 | 0.0034 | 0.34
| 0402 CAP | LARGE PADS, 0402 CAP, CHANGE COMMENT TO MATCH REAL P/N | C6 | CMP-001-00058-1 | Draft | Up to date | TBD | Taiyo Yuden | EMK105BJ105KV-F | Volume Production | LCSC | C92755 | 0.0034 | 0.34
| C0805C106K8PACTU | CAP CER 10UF 10V X5R 0805 | C7 | CMP-2007-03243-2 | New From Design | Up to date | C0805C106K8PACTU | KEMET | C0805C106K8PACTU | Volume Production | Newark | 58M4436 | 0.026 | 0.26
| 0402 CAP | LARGE PADS, 0402 CAP, CHANGE COMMENT TO MATCH REAL P/N | C8 | CMP-001-00058-1 | Draft | Up to date | 100n | Taiyo Yuden | EMK105BJ105KV-F | Volume Production | LCSC | C92755 | 0.0034 | 0.34
| C0805C106K8PACTU | CAP CER 10UF 10V X5R 0805 | C9 | CMP-2007-03243-2 | New From Design | Up to date | C0805C106K8PACTU | KEMET | C0805C106K8PACTU | Volume Production | Newark | 58M4436 | 0.026 | 0.26
| C0805C106K8PACTU | CAP CER 10UF 10V X5R 0805 | C10 | CMP-2007-03243-2 | New From Design | Up to date | C0805C106K8PACTU | KEMET | C0805C106K8PACTU | Volume Production | Newark | 58M4436 | 0.026 | 0.26
| GRM21BR60J226ME39L | Chip Multilayer Ceramic Capacitors for General Purpose, 0805, 22uF, X5R, 15%, 20%, 6.3V | C11 | CMP-2007-03385-2 | New From Design | Up to date | GRM21BR60J226ME39L | Murata | GRM21BR60J226ME39L | Volume Production | Future Electronics | 1620103 | 0.205 | 0.615
| GRM21BR60J226ME39L | Chip Multilayer Ceramic Capacitors for General Purpose, 0805, 22uF, X5R, 15%, 20%, 6.3V | C12 | CMP-2007-03385-2 | New From Design | Up to date | GRM21BR60J226ME39L | Murata | GRM21BR60J226ME39L | Volume Production | Future Electronics | 1620103 | 0.205 | 0.615
| GRM21BR60J226ME39L | Chip Multilayer Ceramic Capacitors for General Purpose, 0805, 22uF, X5R, 15%, 20%, 6.3V | C13 | CMP-2007-03385-2 | New From Design | Up to date | GRM21BR60J226ME39L | Murata | GRM21BR60J226ME39L | Volume Production | Future Electronics | 1620103 | 0.205 | 0.615
| 0402 CAP | LARGE PADS, 0402 CAP, CHANGE COMMENT TO MATCH REAL P/N | C14 | CMP-001-00058-1 | Draft | Up to date | 100n | Taiyo Yuden | EMK105BJ105KV-F | Volume Production | LCSC | C92755 | 0.0034 | 0.34
| 4TPE100MZB | Molded Tantalum Polymer Capacitor 100uF 20% 4V life 1000Hours SMD 1411 | C15 | CMP-05428-001141-1 | New From Design | Up to date | 4TPE100MZB | Panasonic | 4TPE100MZB | Volume Production | Mouser | 667-4TPE100MZB | 1.19 | 2.38
| 0402 CAP | LARGE PADS, 0402 CAP, CHANGE COMMENT TO MATCH REAL P/N | C16 | CMP-001-00058-1 | Draft | Up to date | 10u | Taiyo Yuden | EMK105BJ105KV-F | Volume Production | LCSC | C92755 | 0.0034 | 0.34
| 0402 CAP | LARGE PADS, 0402 CAP, CHANGE COMMENT TO MATCH REAL P/N | C17 | CMP-001-00058-1 | Draft | Up to date | 100n | Taiyo Yuden | EMK105BJ105KV-F | Volume Production | LCSC | C92755 | 0.0034 | 0.34
| 0402 CAP | LARGE PADS, 0402 CAP, CHANGE COMMENT TO MATCH REAL P/N | C18 | CMP-001-00058-1 | Draft | Up to date | 10u | Taiyo Yuden | EMK105BJ105KV-F | Volume Production | LCSC | C92755 | 0.0034 | 0.34
| 0402 CAP | LARGE PADS, 0402 CAP, CHANGE COMMENT TO MATCH REAL P/N | C19 | CMP-001-00058-1 | Draft | Up to date | 100n | Taiyo Yuden | EMK105BJ105KV-F | Volume Production | LCSC | C92755 | 0.0034 | 0.34
| 0402 CAP | LARGE PADS, 0402 CAP, CHANGE COMMENT TO MATCH REAL P/N | C20 | CMP-001-00058-1 | Draft | Up to date | 100n | Taiyo Yuden | EMK105BJ105KV-F | Volume Production | LCSC | C92755 | 0.0034 | 0.34
| GRM21BR61E226ME44L | Chip Multilayer Ceramic Capacitors for General Purpose, 0805, 22uF, X5R, 15%, 20%, 25V | C21 | CMP-2007-03222-3 | New From Design | Up to date | GRM21BR61E226ME44L | Murata | GRM21BR61E226ME44L | Volume Production | Digikey | 490-10749-1-ND | 0.32 | 0.64
| GRM21BR61E226ME44L | Chip Multilayer Ceramic Capacitors for General Purpose, 0805, 22uF, X5R, 15%, 20%, 25V | C22 | CMP-2007-03222-3 | New From Design | Up to date | GRM21BR61E226ME44L | Murata | GRM21BR61E226ME44L | Volume Production | Digikey | 490-10749-1-ND | 0.32 | 0.64
| TMK212BBJ106KG-T | Multilayer Ceramic Capacitor 10uF 25V X5R 10% SMD 0805 T/R | C23 | CMP-14477-000079-3 | New From Design | Up to date | TMK212BBJ106KG-T | Taiyo Yuden | TMK212BBJ106KG-T | Volume Production | Digikey | 587-2985-1-ND | 0.15 | 0.15
| 0402 CAP | LARGE PADS, 0402 CAP, CHANGE COMMENT TO MATCH REAL P/N | C24 | CMP-001-00058-1 | Draft | Up to date | 100n | Taiyo Yuden | EMK105BJ105KV-F | Volume Production | LCSC | C92755 | 0.0034 | 0.34
| 0402 CAP | LARGE PADS, 0402 CAP, CHANGE COMMENT TO MATCH REAL P/N | C25 | CMP-001-00058-1 | Draft | Up to date | 3.3n | Taiyo Yuden | EMK105BJ105KV-F | Volume Production | LCSC | C92755 | 0.0034 | 0.34
| 4TPE100MZB | Molded Tantalum Polymer Capacitor 100uF 20% 4V life 1000Hours SMD 1411 | C26 | CMP-05428-001141-1 | New From Design | Up to date | 4TPE100MZB | Panasonic | 4TPE100MZB | Volume Production | Mouser | 667-4TPE100MZB | 1.19 | 2.38
| 0402 CAP | LARGE PADS, 0402 CAP, CHANGE COMMENT TO MATCH REAL P/N | C27 | CMP-001-00058-1 | Draft | Up to date | 6.8n | Taiyo Yuden | EMK105BJ105KV-F | Volume Production | LCSC | C92755 | 0.0034 | 0.34
| 0402 CAP | LARGE PADS, 0402 CAP, CHANGE COMMENT TO MATCH REAL P/N | C28 | CMP-001-00058-1 | Draft | Up to date | 6.8n | Taiyo Yuden | EMK105BJ105KV-F | Volume Production | LCSC | C92755 | 0.0034 | 0.34
| 0402 CAP | LARGE PADS, 0402 CAP, CHANGE COMMENT TO MATCH REAL P/N | C29 | CMP-001-00058-1 | Draft | Up to date | 22n | Taiyo Yuden | EMK105BJ105KV-F | Volume Production | LCSC | C92755 | 0.0034 | 0.34
| 0402 CAP | LARGE PADS, 0402 CAP, CHANGE COMMENT TO MATCH REAL P/N | C30 | CMP-001-00058-1 | Draft | Up to date | 10n | Taiyo Yuden | EMK105BJ105KV-F | Volume Production | LCSC | C92755 | 0.0034 | 0.34
| 0402 CAP | LARGE PADS, 0402 CAP, CHANGE COMMENT TO MATCH REAL P/N | C31 | CMP-001-00058-1 | Draft | Up to date | 4.7n | Taiyo Yuden | EMK105BJ105KV-F | Volume Production | LCSC | C92755 | 0.0034 | 0.34
| 0402 CAP | LARGE PADS, 0402 CAP, CHANGE COMMENT TO MATCH REAL P/N | C32 | CMP-001-00058-1 | Draft | Up to date | 10u | Taiyo Yuden | EMK105BJ105KV-F | Volume Production | LCSC | C92755 | 0.0034 | 0.34
| 0402 CAP | LARGE PADS, 0402 CAP, CHANGE COMMENT TO MATCH REAL P/N | C33 | CMP-001-00058-1 | Draft | Up to date | 100n | Taiyo Yuden | EMK105BJ105KV-F | Volume Production | LCSC | C92755 | 0.0034 | 0.34
| 0402 CAP | LARGE PADS, 0402 CAP, CHANGE COMMENT TO MATCH REAL P/N | C34 | CMP-001-00058-1 | Draft | Up to date | 100n | Taiyo Yuden | EMK105BJ105KV-F | Volume Production | LCSC | C92755 | 0.0034 | 0.34
| 0402 CAP | LARGE PADS, 0402 CAP, CHANGE COMMENT TO MATCH REAL P/N | C35 | CMP-001-00058-1 | Draft | Up to date | 100n | Taiyo Yuden | EMK105BJ105KV-F | Volume Production | LCSC | C92755 | 0.0034 | 0.34
| 0402 CAP | LARGE PADS, 0402 CAP, CHANGE COMMENT TO MATCH REAL P/N | C36 | CMP-001-00058-1 | Draft | Up to date | 100n | Taiyo Yuden | EMK105BJ105KV-F | Volume Production | LCSC | C92755 | 0.0034 | 0.34
| 0402 CAP | LARGE PADS, 0402 CAP, CHANGE COMMENT TO MATCH REAL P/N | C37 | CMP-001-00058-1 | Draft | Up to date | 100n | Taiyo Yuden | EMK105BJ105KV-F | Volume Production | LCSC | C92755 | 0.0034 | 0.34
| 0402 CAP | LARGE PADS, 0402 CAP, CHANGE COMMENT TO MATCH REAL P/N | C38 | CMP-001-00058-1 | Draft | Up to date | 100n | Taiyo Yuden | EMK105BJ105KV-F | Volume Production | LCSC | C92755 | 0.0034 | 0.34
| 0402 CAP | LARGE PADS, 0402 CAP, CHANGE COMMENT TO MATCH REAL P/N | C39 | CMP-001-00058-1 | Draft | Up to date | 10u | Taiyo Yuden | EMK105BJ105KV-F | Volume Production | LCSC | C92755 | 0.0034 | 0.34
| 0402 CAP | LARGE PADS, 0402 CAP, CHANGE COMMENT TO MATCH REAL P/N | C40 | CMP-001-00058-1 | Draft | Up to date | 100n | Taiyo Yuden | EMK105BJ105KV-F | Volume Production | LCSC | C92755 | 0.0034 | 0.34
| 0402 CAP | LARGE PADS, 0402 CAP, CHANGE COMMENT TO MATCH REAL P/N | C41 | CMP-001-00058-1 | Draft | Up to date | 10n | Taiyo Yuden | EMK105BJ105KV-F | Volume Production | LCSC | C92755 | 0.0034 | 0.34
| 0402 CAP | LARGE PADS, 0402 CAP, CHANGE COMMENT TO MATCH REAL P/N | C42 | CMP-001-00058-1 | Draft | Up to date | 4.7u | Taiyo Yuden | EMK105BJ105KV-F | Volume Production | LCSC | C92755 | 0.0034 | 0.34
| 0402 CAP | LARGE PADS, 0402 CAP, CHANGE COMMENT TO MATCH REAL P/N | C43 | CMP-001-00058-1 | Draft | Up to date | 30p | Taiyo Yuden | EMK105BJ105KV-F | Volume Production | LCSC | C92755 | 0.0034 | 0.34
| 0402 CAP | LARGE PADS, 0402 CAP, CHANGE COMMENT TO MATCH REAL P/N | C44 | CMP-001-00058-1 | Draft | Up to date | 30p | Taiyo Yuden | EMK105BJ105KV-F | Volume Production | LCSC | C92755 | 0.0034 | 0.34
| 0402 CAP | LARGE PADS, 0402 CAP, CHANGE COMMENT TO MATCH REAL P/N | C45 | CMP-001-00058-1 | Draft | Up to date | 4.7u | Taiyo Yuden | EMK105BJ105KV-F | Volume Production | LCSC | C92755 | 0.0034 | 0.34
| 0402 CAP | LARGE PADS, 0402 CAP, CHANGE COMMENT TO MATCH REAL P/N | C46 | CMP-001-00058-1 | Draft | Up to date | 100n | Taiyo Yuden | EMK105BJ105KV-F | Volume Production | LCSC | C92755 | 0.0034 | 0.34
| 0402 CAP | LARGE PADS, 0402 CAP, CHANGE COMMENT TO MATCH REAL P/N | C47 | CMP-001-00058-1 | Draft | Up to date | 100n | Taiyo Yuden | EMK105BJ105KV-F | Volume Production | LCSC | C92755 | 0.0034 | 0.34
| 0402 CAP | LARGE PADS, 0402 CAP, CHANGE COMMENT TO MATCH REAL P/N | C48 | CMP-001-00058-1 | Draft | Up to date | 100n | Taiyo Yuden | EMK105BJ105KV-F | Volume Production | LCSC | C92755 | 0.0034 | 0.34
| 0402 CAP | LARGE PADS, 0402 CAP, CHANGE COMMENT TO MATCH REAL P/N | C49 | CMP-001-00058-1 | Draft | Up to date | 100n | Taiyo Yuden | EMK105BJ105KV-F | Volume Production | LCSC | C92755 | 0.0034 | 0.34
| 0402 CAP | LARGE PADS, 0402 CAP, CHANGE COMMENT TO MATCH REAL P/N | C50 | CMP-001-00058-1 | Draft | Up to date | 1u | Taiyo Yuden | EMK105BJ105KV-F | Volume Production | LCSC | C92755 | 0.0034 | 0.34
| 0402 CAP | LARGE PADS, 0402 CAP, CHANGE COMMENT TO MATCH REAL P/N | C51 | CMP-001-00058-1 | Draft | Up to date | 100n | Taiyo Yuden | EMK105BJ105KV-F | Volume Production | LCSC | C92755 | 0.0034 | 0.34
| 0402 CAP | LARGE PADS, 0402 CAP, CHANGE COMMENT TO MATCH REAL P/N | C52 | CMP-001-00058-1 | Draft | Up to date | 1u | Taiyo Yuden | EMK105BJ105KV-F | Volume Production | LCSC | C92755 | 0.0034 | 0.34
| 0402 CAP | LARGE PADS, 0402 CAP, CHANGE COMMENT TO MATCH REAL P/N | C53 | CMP-001-00058-1 | Draft | Up to date | 100n | Taiyo Yuden | EMK105BJ105KV-F | Volume Production | LCSC | C92755 | 0.0034 | 0.34
| 0402 CAP | LARGE PADS, 0402 CAP, CHANGE COMMENT TO MATCH REAL P/N | C54 | CMP-001-00058-1 | Draft | Up to date | 1u | Taiyo Yuden | EMK105BJ105KV-F | Volume Production | LCSC | C92755 | 0.0034 | 0.34
| 0402 CAP | LARGE PADS, 0402 CAP, CHANGE COMMENT TO MATCH REAL P/N | C55 | CMP-001-00058-1 | Draft | Up to date | 100n | Taiyo Yuden | EMK105BJ105KV-F | Volume Production | LCSC | C92755 | 0.0034 | 0.34
| 0402 CAP | LARGE PADS, 0402 CAP, CHANGE COMMENT TO MATCH REAL P/N | C56 | CMP-001-00058-1 | Draft | Up to date | 30p | Taiyo Yuden | EMK105BJ105KV-F | Volume Production | LCSC | C92755 | 0.0034 | 0.34
| 0402 CAP | LARGE PADS, 0402 CAP, CHANGE COMMENT TO MATCH REAL P/N | C57 | CMP-001-00058-1 | Draft | Up to date | 30p | Taiyo Yuden | EMK105BJ105KV-F | Volume Production | LCSC | C92755 | 0.0034 | 0.34
| 0402 CAP | LARGE PADS, 0402 CAP, CHANGE COMMENT TO MATCH REAL P/N | C58 | CMP-001-00058-1 | Draft | Up to date | 18p | Taiyo Yuden | EMK105BJ105KV-F | Volume Production | LCSC | C92755 | 0.0034 | 0.34
| 0402 CAP | LARGE PADS, 0402 CAP, CHANGE COMMENT TO MATCH REAL P/N | C59 | CMP-001-00058-1 | Draft | Up to date | 18p | Taiyo Yuden | EMK105BJ105KV-F | Volume Production | LCSC | C92755 | 0.0034 | 0.34
| 0402 CAP | LARGE PADS, 0402 CAP, CHANGE COMMENT TO MATCH REAL P/N | C61 | CMP-001-00058-1 | Draft | Up to date | 100n | Taiyo Yuden | EMK105BJ105KV-F | Volume Production | LCSC | C92755 | 0.0034 | 0.34
| 0402 CAP | LARGE PADS, 0402 CAP, CHANGE COMMENT TO MATCH REAL P/N | C62 | CMP-001-00058-1 | Draft | Up to date | 100n | Taiyo Yuden | EMK105BJ105KV-F | Volume Production | LCSC | C92755 | 0.0034 | 0.34
| 0402 CAP | LARGE PADS, 0402 CAP, CHANGE COMMENT TO MATCH REAL P/N | C63 | CMP-001-00058-1 | Draft | Up to date | 100n | Taiyo Yuden | EMK105BJ105KV-F | Volume Production | LCSC | C92755 | 0.0034 | 0.34
| 0402 CAP | LARGE PADS, 0402 CAP, CHANGE COMMENT TO MATCH REAL P/N | C64 | CMP-001-00058-1 | Draft | Up to date | 100n | Taiyo Yuden | EMK105BJ105KV-F | Volume Production | LCSC | C92755 | 0.0034 | 0.34
| 0402 CAP | LARGE PADS, 0402 CAP, CHANGE COMMENT TO MATCH REAL P/N | C65 | CMP-001-00058-1 | Draft | Up to date | 100n | Taiyo Yuden | EMK105BJ105KV-F | Volume Production | LCSC | C92755 | 0.0034 | 0.34
| 0402 CAP | LARGE PADS, 0402 CAP, CHANGE COMMENT TO MATCH REAL P/N | C68 | CMP-001-00058-1 | Draft | Up to date | 100n | Taiyo Yuden | EMK105BJ105KV-F | Volume Production | LCSC | C92755 | 0.0034 | 0.34
| MM5Z3V3T1G | Zener Voltage Regulator, 500 mW, 2-Pin SOD-523, Pb-Free, Tape and Reel | D1 | CMP-1060-00750-1 | Released | Up to date |  | onsemi | MM5Z3V3T1G | Volume Production | Newark | 09R9519 | 0.03 | 0.09
| 150066RG54050 | Led, Red/Grn, 180Mcd/230Mcd, 624Nm/525Nm Rohs Compliant: Yes | D2 | CMP-004-00040-2 | Draft | Up to date
| 150066RG54050 | Led, Red/Grn, 180Mcd/230Mcd, 624Nm/525Nm Rohs Compliant: Yes | D3 | CMP-004-00040-2 | Draft | Up to date
| MM5Z3V3T1G | Zener Voltage Regulator, 500 mW, 2-Pin SOD-523, Pb-Free, Tape and Reel | D4 | CMP-1060-00750-1 | Released | Up to date |  | onsemi | MM5Z3V3T1G | Volume Production | Newark | 09R9519 | 0.03 | 0.09
| 150066RG54050 | Led, Red/Grn, 180Mcd/230Mcd, 624Nm/525Nm Rohs Compliant: Yes | D5 | CMP-004-00040-2 | Draft | Up to date
| MM5Z3V3T1G | Zener Voltage Regulator, 500 mW, 2-Pin SOD-523, Pb-Free, Tape and Reel | D6 | CMP-1060-00750-1 | Released | Up to date |  | onsemi | MM5Z3V3T1G | Volume Production | Newark | 09R9519 | 0.03 | 0.09
| 150066RG54050 | Led, Red/Grn, 180Mcd/230Mcd, 624Nm/525Nm Rohs Compliant: Yes | D7 | CMP-004-00040-2 | Draft | Up to date
| MF-PSMF050X-2 | PTC RESET FUSE 6V 500MA 0805 | F1 | CMP-07400-000013-1 | New From Design | Up to date | 0.15-0.9Ω | Bourns | MF-PSMF050X-2 | Volume Production | Newark | 87W5970 | 0.267 | 0.801
| MF-PSMF050X-2 | PTC RESET FUSE 6V 500MA 0805 | F2 | CMP-07400-000013-1 | New From Design | Up to date | 0.15-0.9Ω | Bourns | MF-PSMF050X-2 | Volume Production | Newark | 87W5970 | 0.267 | 0.801
| MF-PSMF050X-2 | PTC RESET FUSE 6V 500MA 0805 | F3 | CMP-07400-000013-1 | New From Design | Up to date | 0.15-0.9Ω | Bourns | MF-PSMF050X-2 | Volume Production | Newark | 87W5970 | 0.267 | 0.801
| BLM15AG121SN1D | Chip Ferrite Bead, 0402, 120Ω @ 100MHz, 0.19Ω, 25%, 550mA | FB1 | CMP-0686-00170-4 | New From Design | Up to date |  | Murata | BLM15AG121SN1D | Volume Production | Mouser | 81-BLM15AG121SN1D | 0.1 | 0.1
| BLM15PX601SN1D | Chip Ferrite Bead, 0402, 600Ω @ 100MHz, 0.23Ω, 25%, 900mA | FB2 | CMP-0686-00252-4 | New From Design | Up to date |  | Murata | BLM15PX601SN1D | Volume Production | Digikey | 490-9657-6-ND | 0.1 | 0.1
| SFML-110-02-L-D-A | Board Connector, 20 Contact(s), 2 Row(s), Female, Straight, 0.05 inch Pitch, Surface Mount Terminal, Locking, Black Insulator, Socket | J1 | CMP-002-00043-1 | Draft | Up to date |  | Samtec | SFML-110-02-L-D-A | Volume Production | Mouser | 200-SFML11002LDA | 5.72 | 11.44
| SFML-110-02-L-D-A | Board Connector, 20 Contact(s), 2 Row(s), Female, Straight, 0.05 inch Pitch, Surface Mount Terminal, Locking, Black Insulator, Socket | J2 | CMP-002-00043-1 | Draft | Up to date |  | Samtec | SFML-110-02-L-D-A | Volume Production | Mouser | 200-SFML11002LDA | 5.72 | 11.44
| TFML-110-02-L-D-A | Board Connector, 20 Contact(s), 2 Row(s), Male, Straight, Surface Mount Terminal | J3 | CMP-002-00042-3 | Draft | Up to date |  | Samtec | TFML-110-02-L-D-A | Volume Production | Avnet | TFML-110-02-L-D-A | 3.28 | 6.55
| TFML-110-02-L-D-A | Board Connector, 20 Contact(s), 2 Row(s), Male, Straight, Surface Mount Terminal | J4 | CMP-002-00042-3 | Draft | Up to date |  | Samtec | TFML-110-02-L-D-A | Volume Production | Avnet | TFML-110-02-L-D-A | 3.28 | 6.55
| FTSH-105-01-F-D-RA-K | Board Connector, 10 Contact(s), 2 Row(s), Male, Right Angle, 0.05 inch Pitch, Surface Mount Terminal, Locking, Black Insulator | J5 | CMP-002-00041-5 | Draft | Up to date |  | Samtec | FTSH-105-01-F-D-RA-K | Volume Production | LCSC | C22333015 | 1.72 | 1.72
| SM08B-GHS-TB(LF)(SN);- | Connector Header, GH Series, 8 Position, 1.25mm, 30-26 AWG, 50V, Surface Mount, Right Angle, Solder, Locking Ramp | J6 | CMP-002-00079-3 | Draft | Up to date |  | JST | SM08B-GHS-TB(LF)(SN);- | Unknown | LCSC | C265111 | 0.2964 | 1.48
| IHLP1616ABER1R0M01 | Fixed Inductors Commercial High Saturation Series SMT 1uH 4A 52.5mΩ 20% | L1 | CMP-02424-000161-1 | New From Design | Up to date |  | Vishay Dale | IHLP1616ABER1R0M01 | Volume Production | Arrow Electronics | IHLP1616ABER1R0M01 | 0.5726 | 1.15
| IHLP1616ABER1R0M01 | Fixed Inductors Commercial High Saturation Series SMT 1uH 4A 52.5mΩ 20% | L2 | CMP-02424-000161-1 | New From Design | Up to date |  | Vishay Dale | IHLP1616ABER1R0M01 | Volume Production | Arrow Electronics | IHLP1616ABER1R0M01 | 0.5726 | 1.15
| BSS138W-7-F | N-Channel Enhancement Mode Mosfet, 50 V, 200 mA, -55 to 150 degC, 6-Pin SOT-323, RoHS, Tape and Reel | Q1 | CMP-2000-05968-1 | Released | Up to date |  | Diodes | BSS138W-7-F | Volume Production | Future Electronics | 6104898 | 0.158 | 0.158
| DMG1013UW-7 | P-Channel Enhancement Mode MOSFET, 310 mW, 20 V, -55 to 150 degC, 3-Pin SOT-323, RoHS, Tape and Reel | Q2 | CMP-2000-06170-1 | Released | Up to date |  | Diodes | DMG1013UW-7 | Volume Production | Digikey | DMG1013UW-7DIDKR-ND | 0.25 | 0.5
| SSM6N7002KFU,LF | Transistor MOSFET Array Dual N-CH 60V 300mA 6-Pin SOT-363 Emboss T/R | Q3 | CMP-006-0005-1 | Draft | Up to date |  | Toshiba | SSM6N7002KFU,LF | Volume Production | Arrow Electronics | SSM6N7002KFU,LF | 0.012 | 0.12
| DMG1013UW-7 | P-Channel Enhancement Mode MOSFET, 310 mW, 20 V, -55 to 150 degC, 3-Pin SOT-323, RoHS, Tape and Reel | Q4 | CMP-2000-06170-1 | Released | Up to date |  | Diodes | DMG1013UW-7 | Volume Production | Digikey | DMG1013UW-7DIDKR-ND | 0.25 | 0.5
| SSM6N7002KFU,LF | Transistor MOSFET Array Dual N-CH 60V 300mA 6-Pin SOT-363 Emboss T/R | Q5 | CMP-006-0005-1 | Draft | Up to date |  | Toshiba | SSM6N7002KFU,LF | Volume Production | Arrow Electronics | SSM6N7002KFU,LF | 0.012 | 0.12
| Resistor | Resistor | R1 | CMP-009-00002-14 | Draft | Up to date | 1M
| Resistor | Resistor | R2 | CMP-009-00002-14 | Draft | Up to date | 680k
| Resistor | Resistor | R3 | CMP-009-00002-14 | Draft | Up to date | 1k
| Resistor | Resistor | R4 | CMP-009-00002-14 | Draft | Up to date | 68k
| Resistor | Resistor | R5 | CMP-009-00002-14 | Draft | Up to date | 110k
| Resistor | Resistor | R6 | CMP-009-00002-14 | Draft | Up to date | 10k
| Resistor | Resistor | R7 | CMP-009-00002-14 | Draft | Up to date | 1k
| Resistor | Resistor | R8 | CMP-009-00002-14 | Draft | Up to date | 100k
| Resistor | Resistor | R9 | CMP-009-00002-14 | Draft | Up to date | 1M
| Resistor | Resistor | R10 | CMP-009-00002-14 | Draft | Up to date | 680k
| Resistor | Resistor | R11 | CMP-009-00002-14 | Draft | Up to date | 10k
| Resistor | Resistor | R12 | CMP-009-00002-14 | Draft | Up to date | 68k
| Resistor | Resistor | R13 | CMP-009-00002-14 | Draft | Up to date | 110k
| Resistor | Resistor | R14 | CMP-009-00002-14 | Draft | Up to date | 10k
| Resistor | Resistor | R15 | CMP-009-00002-14 | Draft | Up to date | 330
| Resistor | Resistor | R16 | CMP-009-00002-14 | Draft | Up to date | 1k
| Resistor | Resistor | R17 | CMP-009-00002-14 | Draft | Up to date | 560
| Resistor | Resistor | R18 | CMP-009-00002-14 | Draft | Up to date | 10k
| Resistor | Resistor | R19 | CMP-009-00002-14 | Draft | Up to date | 10k
| Resistor | Resistor | R20 | CMP-009-00002-14 | Draft | Up to date | 1k
| Resistor | Resistor | R21 | CMP-009-00002-14 | Draft | Up to date | 10k
| Resistor | Resistor | R22 | CMP-009-00002-14 | Draft | Up to date | 2.7k
| Resistor | Resistor | R23 | CMP-009-00002-14 | Draft | Up to date | 1k
| Resistor | Resistor | R24 | CMP-009-00002-14 | Draft | Up to date | 100k
| Resistor | Resistor | R25 | CMP-009-00002-14 | Draft | Up to date | 100k
| Resistor | Resistor | R26 | CMP-009-00002-14 | Draft | Up to date | 100k
| Resistor | Resistor | R27 | CMP-009-00002-14 | Draft | Up to date | 100k
| Resistor | Resistor | R28 | CMP-009-00002-14 | Draft | Up to date | 24k
| Resistor | Resistor | R29 | CMP-009-00002-14 | Draft | Up to date | 100k
| Resistor | Resistor | R30 | CMP-009-00002-14 | Draft | Up to date | 100k
| Resistor | Resistor | R31 | CMP-009-00002-14 | Draft | Up to date | 1k
| Resistor | Resistor | R32 | CMP-009-00002-14 | Draft | Up to date | 100k
| Resistor | Resistor | R33 | CMP-009-00002-14 | Draft | Up to date | 1k
| Resistor | Resistor | R34 | CMP-009-00002-14 | Draft | Up to date | 1k
| Resistor | Resistor | R35 | CMP-009-00002-14 | Draft | Up to date | 100k
| Resistor | Resistor | R36 | CMP-009-00002-14 | Draft | Up to date | 10k
| Resistor | Resistor | R37 | CMP-009-00002-14 | Draft | Up to date | 10k
| Resistor | Resistor | R38 | CMP-009-00002-14 | Draft | Up to date | 10k
| Resistor | Resistor | R39 | CMP-009-00002-14 | Draft | Up to date | 10k
| Resistor | Resistor | R40 | CMP-009-00002-14 | Draft | Up to date | 10k
| Resistor | Resistor | R41 | CMP-009-00002-14 | Draft | Up to date | 10k
| Resistor | Resistor | R42 | CMP-009-00002-14 | Draft | Up to date | 100k
| Resistor | Resistor | R43 | CMP-009-00002-14 | Draft | Up to date | 24k
| Resistor | Resistor | R44 | CMP-009-00002-14 | Draft | Up to date | 1k
| Resistor | Resistor | R46 | CMP-009-00002-14 | Draft | Up to date | 100k
| Resistor | Resistor | R47 | CMP-009-00002-14 | Draft | Up to date | 100k
| Resistor | Resistor | R50 | CMP-009-00002-14 | Draft | Up to date | 100k
| Resistor | Resistor | R54 | CMP-009-00002-14 | Draft | Up to date | 100k
| Resistor | Resistor | R55 | CMP-009-00002-14 | Draft | Up to date | 100k
| Resistor | Resistor | R56 | CMP-009-00002-14 | Draft | Up to date | 100k
| Resistor | Resistor | R57 | CMP-009-00002-14 | Draft | Up to date | 100k
| Resistor | Resistor | R58 | CMP-009-00002-14 | Draft | Up to date | 100k
| Resistor | Resistor | R59 | CMP-009-00002-14 | Draft | Up to date | 100k
| Resistor | Resistor | R60 | CMP-009-00002-14 | Draft | Up to date | 49.9 1%
| Resistor | Resistor | R61 | CMP-009-00002-14 | Draft | Up to date | 33
| Resistor | Resistor | R62 | CMP-009-00002-14 | Draft | Up to date | 10k
| Resistor | Resistor | R63 | CMP-009-00002-14 | Draft | Up to date | 49.9 1%
| Resistor | Resistor | R64 | CMP-009-00002-14 | Draft | Up to date | 33
| Resistor | Resistor | R65 | CMP-009-00002-14 | Draft | Up to date | 75 1%
| Resistor | Resistor | R66 | CMP-009-00002-14 | Draft | Up to date | 75 1%
| Resistor | Resistor | R67 | CMP-009-00002-14 | Draft | Up to date | 33
| Resistor | Resistor | R68 | CMP-009-00002-14 | Draft | Up to date | 49.9 1%
| Resistor | Resistor | R69 | CMP-009-00002-14 | Draft | Up to date | 150 1%
| Resistor | Resistor | R70 | CMP-009-00002-14 | Draft | Up to date | 33
| Resistor | Resistor | R71 | CMP-009-00002-14 | Draft | Up to date | 10k
| Resistor | Resistor | R72 | CMP-009-00002-14 | Draft | Up to date | 49.9 1%
| Resistor | Resistor | R73 | CMP-009-00002-14 | Draft | Up to date | 150 1%
| Resistor | Resistor | R74 | CMP-009-00002-14 | Draft | Up to date | 12.4k 1%
| Resistor | Resistor | R75 | CMP-009-00002-14 | Draft | Up to date | 10k
| Resistor | Resistor | R76 | CMP-009-00002-14 | Draft | Up to date | 10 1%
| Resistor | Resistor | R77 | CMP-009-00002-14 | Draft | Up to date | 330
| Resistor | Resistor | R78 | CMP-009-00002-14 | Draft | Up to date | 330
| Resistor | Resistor | R79 | CMP-009-00002-14 | Draft | Up to date | 1M
| Resistor | Resistor | R81 | CMP-009-00002-14 | Draft | Up to date | 1k
| Resistor | Resistor | R82 | CMP-009-00002-14 | Draft | Up to date | 100k
| Resistor | Resistor | R83 | CMP-009-00002-14 | Draft | Up to date | 100k
| Resistor | Resistor | R84 | CMP-009-00002-14 | Draft | Up to date | 24k
| Resistor | Resistor | R85 | CMP-009-00002-14 | Draft | Up to date | 10k
| Resistor | Resistor | R90 | CMP-009-00002-14 | Draft | Up to date | 330
| Resistor | Resistor | R91 | CMP-009-00002-14 | Draft | Up to date | 330
| Resistor | Resistor | R93 | CMP-009-00002-14 | Draft | Up to date | 330
| Resistor | Resistor | R95 | CMP-009-00002-14 | Draft | Up to date | 10k
| Resistor | Resistor | R96 | CMP-009-00002-14 | Draft | Up to date | 10k
| Resistor | Resistor | R97 | CMP-009-00002-14 | Draft | Up to date | 120
| Resistor | Resistor | R98 | CMP-009-00002-14 | Draft | Up to date | 1k
| Resistor | Resistor | R101 | CMP-009-00002-14 | Draft | Up to date | 120
| 473521001 | MicroSD(TM), Pitch 1.1 mm, 8 Position, Height 1.88 mm, -20 to 85 degC, RoHS, Tape and Reel | SD1 | CMP-2000-05848-1 | Released | Up to date |  | Molex | 47352-1001 | Volume Production
| KXT331LHS | SWITCH TACTILE SPST-NO 0.02A 15V | SW2 | CMP-10040-000029-1 | New From Design | Up to date |  | ITT C&K | KXT331LHS | Volume Production | Newark | 35AH1369 | 0.213 | 0.426
| KXT331LHS | SWITCH TACTILE SPST-NO 0.02A 15V | SW3 | CMP-10040-000029-1 | New From Design | Up to date |  | ITT C&K | KXT331LHS | Volume Production | Newark | 35AH1369 | 0.213 | 0.426
| ALANL100X1-DE12DT | Datacom Transformer, LAN; 10/100 BASE-TX; ETHERNET Application(s), 1CT:1CT | T1 | CMP-012-00013-1 | Draft | Up to date |  | Abracon | ALANL100X1-DE12DT | Volume Production | Digikey | 535-ALANL100X1-DE12DTCT-ND | 2.26 | 2.26
| TPS16412DRCR | 2.7-V to 40-V 152-mΩ 1.8-A eFuse with output power limiting 10-VSON -40 to 125 | U1 | CMP-019-00048-3 | Draft | Up to date |  | Texas Instruments | TPS16412DRCR | Unknown | LCSC | C7471768 | 1.57 | 3.15
| TPS16412DRCR | 2.7-V to 40-V 152-mΩ 1.8-A eFuse with output power limiting 10-VSON -40 to 125 | U2 | CMP-019-00048-3 | Draft | Up to date |  | Texas Instruments | TPS16412DRCR | Unknown | LCSC | C7471768 | 1.57 | 3.15
| BQ24040DSQR | 800 mA, Single-Input, Single Cell Li-Ion Battery Charger with Auto Start. Vovp=6.6 V, 3.5 V, -40 to 85 degC, 10-pin SON (DSQ), Green (RoHS & no Sb/Br) | U3 | CMP-0321-00456-2 | Released | Up to date |  | Texas Instruments | BQ24040DSQR | Volume Production | Mouser | 595-BQ24040DSQR | 0.91 | 0.91
| ACS711KEXLT-15AB-T | Hall Effect Linear Current Sensor with Overcurrent Fault Output for <100 V Isolation Applications, 3 to 5.5 V, -15.5 to 15.5 A IP, -40 to 125 degC, 12-Pin QFN (EX), RoHS, Tape and Reel | U4 | CMP-1557-00001-1 | Released | Up to date |  | Allegro MicroSystems | ACS711KEXLT-15AB-T | Volume Production | Arrow Electronics | ACS711KEXLT-15AB-T | 0.8707 | 1.74
| TPS63021DSJR | Switching Regulator, Current-mode, 2A, 2600kHz Switching Freq-Max, PDSO14 | U5 | CMP-019-00052-2 | Draft | Up to date |  | Texas Instruments | TPS63021DSJR | Volume Production | LCSC | C202140 | 1.54 | 1.54
| LM66200DRLR | 1.6-V to 5.5-V, 40-mΩ, 2.5-A, low-IQ, dual ideal diode 8-SOT-5X3 -40 to 125 | U6 | CMP-019-00049-1 | Draft | Up to date |  | Texas Instruments | LM66200DRLR | Unknown | LCSC | C3235556 | 0.4054 | 0.8108
| AiThinker RA-02 LoRa Module |  | U7 | CMP-021-00000-1 | Draft | Up to date
| ACS711KEXLT-15AB-T | Hall Effect Linear Current Sensor with Overcurrent Fault Output for <100 V Isolation Applications, 3 to 5.5 V, -15.5 to 15.5 A IP, -40 to 125 degC, 12-Pin QFN (EX), RoHS, Tape and Reel | U8 | CMP-1557-00001-1 | Released | Up to date |  | Allegro MicroSystems | ACS711KEXLT-15AB-T | Volume Production | Arrow Electronics | ACS711KEXLT-15AB-T | 0.8707 | 1.74
| TPS62133RGTR | Buck Step Down Regulator with 3 to 17 V Input and 5 V Output, -40 to 85 degC, 16-Pin QFN (RGT), Green (RoHS & no Sb/Br) | U9 | CMP-0323-00146-3 | Released | Up to date |  | Texas Instruments | TPS62133RGTR | Volume Production | Mouser | 595-TPS62133RGTR | 1.93 | 1.93
| LM66200DRLR | 1.6-V to 5.5-V, 40-mΩ, 2.5-A, low-IQ, dual ideal diode 8-SOT-5X3 -40 to 125 | U10 | CMP-019-00049-1 | Draft | Up to date |  | Texas Instruments | LM66200DRLR | Unknown | LCSC | C3235556 | 0.4054 | 0.8108
| W5500 | Ethernet CTLR Single Chip 10Mbps/100Mbps 3.3V 48-Pin LQFP Reel | U11 | CMP-015-0000-2 | Draft | Up to date |  | WIZnet | W5500 | Unknown | LCSC | C32843 | 2.7 | 2.7
| STM32G473RET6TR | MCU 32-Bit STM32 ARM Cortex-M4 RISC 512KB Flash 1.71V to 3.6V 64-Pin LQFP T/R | U12 | CMP-020-00020-2 | Draft | Up to date |  | STMicroelectronics | STM32G473RET6TR | Volume Production
| TCAN1146DYYRQ1 | Automotive CAN FD transceiver with watchdog, bus diagnostics and partial networking via sele 14-SOT-23-THIN -40 to 150 | U13 | CMP-318-000000-2 | Draft | Up to date
| TCAN330GDCNR | IC TRANSCEIVER 1/1 SOT23-8 | U15 | CMP-04872-000178-1 | New From Design | Up to date |  | Texas Instruments | TCAN330GDCNR | Volume Production | Digikey | 296-TCAN330GDCNRCT-ND | 2.87 | 2.87
| ABM8G-25.000MHZ-18-D2Y-T | Crystal 25MHz ±20ppm (Tol) ±30ppm (Stability) 18pF FUND 60Ω 4-Pin SMD T/R | Y1 | CMP-2000-05733-3 | Released | Up to date |  | Abracon | ABM8G-25.000MHZ-18-D2Y-T | Unknown | Newark | 60R3974 | 0.434 | 0.868
| ABM8G-25.000MHZ-18-D2Y-T | Crystal 25MHz ±20ppm (Tol) ±30ppm (Stability) 18pF FUND 60Ω 4-Pin SMD T/R | Y2 | CMP-2000-05733-3 | Released | Up to date |  | Abracon | ABM8G-25.000MHZ-18-D2Y-T | Unknown | Newark | 60R3974 | 0.434 | 0.868
| ECS-.327-12.5-1210-TR | CRYSTAL 32.7680KHZ 12.5PF SMD | Y3 | CMP-40224-000006-1 | New From Design | Up to date |  | ECS International | ECS-.327-12.5-1210-TR | Volume Production | Digikey | XC2282CT-ND | 1.31 | 1.31