## HYDRA_V4_POWER
Line # | Quantity | Name | Description | Designator | Revision ID | Revision State | Revision Status | Manufacturer 1 | Manufacturer Part Number 1 | Manufacturer Lifecycle 1 | Supplier 1 | Supplier Part Number 1 | Supplier Unit Price 1 | Supplier Subtotal 1
| 103 | Resistor | Resistor | R1, R2, R3, R4, R5, R6, R7, R8, R9, R10, R11, R12, R13, R14, R15, R16, R17, R18, R19, R20, R21, R22, R23, R24, R25, R27, R28, R29, R30, R31, R32, R33, R34, R35, R36, R37, R38, R39, R40, R41, R42, R43, R45, R46, R47, R48, R49, R51, R52, R53, R54, R55, R56, R57, R58, R59, R60, R61, R62, R63, R64, R65, R66, R67, R68, R69, R70, R71, R72, R73, R74, R75, R76, R83, R84, R85, R86, R87, R88, R89, R93, R95, R96_LS_0, R96_LS_1, R96_LS_2, R97_LS_0, R97_LS_1, R97_LS_2, R98_LS_0, R98_LS_1, R98_LS_2, R99_LS_0, R99_LS_1, R99_LS_2, R100_LS_0, R100_LS_1, R100_LS_2, R101_LS_0, R101_LS_1, R101_LS_2, R102_LS_0, R102_LS_1, R102_LS_2 | CMP-009-00002-14 | Draft | Up to date
| 44 | 0402 CAP | LARGE PADS, 0402 CAP, CHANGE COMMENT TO MATCH REAL P/N | C1, C2, C3, C4, C5, C6, C7, C11, C12, C16, C17, C19, C20, C21, C22, C23, C24, C25, C26, C27, C28, C29, C30, C31, C32, C33, C34, C35, C36, C37, C38, C39, C41, C42_LS_0, C42_LS_1, C42_LS_2, C46, C47, C48, C49, C50, C51, C52, C53 | CMP-001-00058-1 | Draft | Up to date | Taiyo Yuden | EMK105BJ105KV-F | Volume Production | LCSC | C92755 | 0.0034 | 0.34
| 9 | SISH615ADN-T1-GE3 | Trans MOSFET P-CH 20V 22.1A 8-Pin PowerPAK 1212 EP T/R | Q1, Q2, Q3, Q4, Q5, Q6, Q11, Q18, Q19 | CMP-013-00018-2 | Draft | Up to date
| 5 | MM5Z3V3T1G | Zener Voltage Regulator, 500 mW, 2-Pin SOD-523, Pb-Free, Tape and Reel | D6, D7, D8, D9, D10 | CMP-1060-00750-1 | Released | Up to date | onsemi | MM5Z3V3T1G | Volume Production | Newark | 09R9519 | 0.03 | 0.15
| 4 | 150066RG54050 | Led, Red/Grn, 180Mcd/230Mcd, 624Nm/525Nm Rohs Compliant: Yes | D1, D3, D4, D5 | CMP-004-00040-2 | Draft | Up to date
| 4 | DMG1013UW-7 | P-Channel Enhancement Mode MOSFET, 310 mW, 20 V, -55 to 150 degC, 3-Pin SOT-323, RoHS, Tape and Reel | Q7, Q8, Q13, Q14 | CMP-2000-06170-1 | Released | Up to date | Diodes | DMG1013UW-7 | Volume Production | Digikey | DMG1013UW-7DIDKR-ND | 0.25 | 1
| 4 | TMK212BBJ106KG-T | Multilayer Ceramic Capacitor 10uF 25V X5R 10% SMD 0805 T/R | C9, C10, C14, C15 | CMP-14477-000079-3 | New From Design | Up to date | Taiyo Yuden | TMK212BBJ106KG-T | Volume Production | Mouser | 963-TMK212BBJ106KG-T | 0.058 | 0.58
| 3 | LM73100RPWR | 2.7-V TO 23-V, 5.5-A IDEAL DIODE | U13_LS_0, U13_LS_1, U13_LS_2 | CMP-04910-000122-1 | New From Design | Up to date | Texas Instruments | LM73100RPWR | Volume Production | Mouser | 595-LM73100RPWR | 1.05 | 3.15
| 3 | MF-PSMF050X-2 | PTC RESET FUSE 6V 500MA 0805 | F3, F7, F8 | CMP-07400-000013-1 | New From Design | Up to date | Bourns | MF-PSMF050X-2 | Volume Production | Newark | 87W5970 | 0.267 | 0.801
| 3 | SSM6N7002KFU,LF | MOSFET 2N-CH 60V 0.3A | Q9, Q10, Q16 | CMP-35916-000009-1 | New From Design | Up to date | Toshiba | SSM6N7002KFU,LF | Volume Production | Arrow Electronics | SSM6N7002KFU,LF | 0.012 | 0.12
| 2 | 0501010.WR | FUSE BOARD MOUNT 10A 32VDC 1206 | F1, F2 | CMP-08605-000084-1 | New From Design | Up to date | Littelfuse | 0501010.WR | Volume Production | Arrow Electronics | 0501010.WR | 0.5465 | 1.09
| 2 | ACS711KEXLT-15AB-T | Hall Effect Linear Current Sensor with Overcurrent Fault Output for <100 V Isolation Applications, 3 to 5.5 V, -15.5 to 15.5 A IP, -40 to 125 degC, 12-Pin QFN (EX), RoHS, Tape and Reel | U1, U2 | CMP-1557-00001-1 | Released | Up to date | Allegro MicroSystems | ACS711KEXLT-15AB-T | Volume Production | Arrow Electronics | ACS711KEXLT-15AB-T | 0.8707 | 1.74
| 2 | GRM21BR61E226ME44L | Chip Multilayer Ceramic Capacitors for General Purpose, 0805, 22uF, X5R, 15%, 20%, 25V | C8, C13 | CMP-2007-03222-3 | New From Design | Up to date | Murata | GRM21BR61E226ME44L | Volume Production | Digikey | 490-10749-1-ND | 0.32 | 0.64
| 2 | IHLP1212BZER2R2M11 | FIXED IND 2.2UH 3A 46 MOHM SMD | L1, L2 | CMP-02424-000689-1 | New From Design | Up to date | Vishay Dale | IHLP1212BZER2R2M11 | Volume Production | Mouser | 70-IHLP1212BZER2R2M1 | 0.93 | 1.86
| 2 | KXT331LHS | SWITCH TACTILE SPST-NO 0.02A 15V | SW1, SW3 | CMP-10040-000029-1 | New From Design | Up to date | ITT C&K | KXT331LHS | Volume Production | Newark | 35AH1369 | 0.213 | 0.426
| 2 | SFML-110-02-L-D-A | Board Connector, 20 Contact(s), 2 Row(s), Female, Straight, 0.05 inch Pitch, Surface Mount Terminal, Locking, Black Insulator, Socket | J1, J2 | CMP-002-00043-1 | Draft | Up to date | Samtec | SFML-110-02-L-D-A | Volume Production | Mouser | 200-SFML11002LDA | 5.72 | 11.44
| 2 | TFML-110-02-L-D-A | Board Connector, 20 Contact(s), 2 Row(s), Male, Straight, Surface Mount Terminal | J4, J5 | CMP-002-00042-3 | Draft | Up to date | Samtec | TFML-110-02-L-D-A | Volume Production | Avnet | TFML-110-02-L-D-A | 3.28 | 6.55
| 1 | 0ZCK0010FF2G | PTC RESET FUSE 15V 100MA 0805 | F5 | CMP-16043-000017-1 | New From Design | Up to date | Bel | 0ZCK0010FF2G | Volume Production | Avnet | 48AC8422 | 0.198 | 0.198
| 1 | 0805L010YR | 0805L010YR PTC Resettable Fuse 0.1A(hold) 0.3A(trip) 15VDC 100A 0.5W 1.5s 1Ohm SMD Solder Pad 0805 T/R | F4 | CMP-00227-00673855-1 | New From Design | Up to date | Littelfuse | 0805L010YR | Volume Production | Future Electronics | 8014820 | 0.645 | 0.645
| 1 | ABM8G-25.000MHZ-18-D2Y-T | Crystal 25MHz ±20ppm (Tol) ±30ppm (Stability) 18pF FUND 60Ω 4-Pin SMD T/R | Y1 | CMP-2000-05733-3 | Released | Up to date | Abracon | ABM8G-25.000MHZ-18-D2Y-T | Unknown | Newark | 60R3974 | 0.434 | 0.434
| 1 | ACS711KEXLT-31AB-T | Hall Effect Linear Current Sensor with Overcurrent Fault Output for <100 V Isolation Applications, 3 to 5.5 V, -31 to 31 A IP, -40 to 125 degC, 12-Pin QFN (EX), RoHS, Tape and Reel | U4 | CMP-1557-00002-1 | Released | Up to date | Allegro MicroSystems | ACS711KEXLT-31AB-T | Volume Production | Newark | 12AJ8250 | 0.686 | 0.686
| 1 | ADS130B04QPWRQ1 | Automotive 16-bit, 32-kSPS, four-channel, simultaneous-sampling, delta-sigma ADC 20-TSSOP -40 to 125 | U14 | CMP-015-00014-2 | Draft | Up to date | Texas Instruments | ADS130B04QPWRQ1 | Unknown | Digikey | 296-ADS130B04QPWRQ1CT-ND | 7.43 | 7.43
| 1 | AP7375-33SA-7 | LDO Regulator Pos 3.3V 0.3A 3-Pin SOT-23 T/R | U5 | CMP-019-00039-1 | Draft | Up to date | Diodes | AP7375-33SA-7 | Unknown | Mouser | 621-AP7375-33SA-7 | 0.25 | 0.25
| 1 | AP7375-50SA-7 | Ldo Cmos Lowcurr SOT23 T&r 3K | U12 | CMP-019-00041-1 | Draft | Up to date | Diodes | AP7375-50SA-7 | Unknown | Mouser | 621-AP7375-50SA-7 | 0.25 | 0.25
| 1 | BLM15PX601SN1D | Chip Ferrite Bead, 0402, 600Ω @ 100MHz, 0.23Ω, 25%, 900mA | FB1 | CMP-0686-00252-4 | New From Design | Up to date | Murata | BLM15PX601SN1D | Volume Production | Digikey | 490-9657-6-ND | 0.1 | 0.1
| 1 | BSS138W-7-F | N-Channel Enhancement Mode Mosfet, 50 V, 200 mA, -55 to 150 degC, 6-Pin SOT-323, RoHS, Tape and Reel | Q12 | CMP-2000-05968-1 | Released | Up to date | Diodes | BSS138W-7-F | Volume Production | Future Electronics | 6104898 | 0.158 | 0.158
| 1 | ECS-.327-12.5-1210-TR | CRYSTAL 32.7680KHZ 12.5PF SMD | Y2 | CMP-40224-000006-1 | New From Design | Up to date | ECS International | ECS-.327-12.5-1210-TR | Volume Production | Digikey | XC2282CT-ND | 1.31 | 1.31
| 1 | FDC6327C | Dual N & P-Channel 2.5 V Specified PowerTrench(TM) MOSFET, -55 to 150 degC, 6-Pin SOT-23, RoHS, Tape and Reel | Q15 | CMP-2000-04939-1 | Released | Up to date | onsemi | FDC6327C | Volume Production | Mouser | 512-FDC6327C | 1.26 | 1.26
| 1 | FTSH-105-01-F-D-RA-K | Board Connector, 10 Contact(s), 2 Row(s), Male, Right Angle, 0.05 inch Pitch, Surface Mount Terminal, Locking, Black Insulator | J6 | CMP-002-00041-5 | Draft | Up to date | Samtec | FTSH-105-01-F-D-RA-K | Volume Production | LCSC | C22333015 | 1.72 | 1.72
| 1 | MMSZ5242BT1G | Zener Voltage Regulator, 500 mW, 2-Pin SOD-123, Pb-Free, Tape and Reel | D2 | CMP-1060-00565-1 | Released | Up to date | onsemi | MMSZ5242BT1G | Volume Production | Newark | 58M9232 | 0.022 | 0.022
| 1 | SM04B-GHS-TB(LF)(SN) | Conn Shrouded Header HDR 4 POS 1.25mm Solder RA SMD Reel | J8 | CMP-002-00080-1 | Draft | Up to date | JST | SM04B-GHS-TB(LF)(SN) | Unknown | Mouser | 306-SM04BGHSTBLFSN | 0.38 | 0.38
| 1 | SM05B-GHS-TB(LF)(SN) | Connector Header, GH Series, 5 Position, 1.25mm, Surface Mount, Right Angle, Tin, Natural | J7 | CMP-002-00081-1 | Draft | Up to date | JST | SM05B-GHS-TB(LF)(SN) | Unknown | Mouser | 306-SM05BGHSTBLFSN | 0.4 | 0.4
| 1 | SN74LVC1G11DCKR | IC GATE AND 1CH 3-INP SC70-6 | U8 | CMP-0859-00482-4 | New From Design | Up to date | Texas Instruments | SN74LVC1G11DCKR | Volume Production | Mouser | 595-SN74LVC1G11DCKR | 0.19 | 0.19
| 1 | STM32G473RET6TR | MCU 32-Bit STM32 ARM Cortex-M4 RISC 512KB Flash 1.71V to 3.6V 64-Pin LQFP T/R | U9 | CMP-020-00020-2 | Draft | Up to date | STMicroelectronics | STM32G473RET6TR | Volume Production
| 1 | TCAN330GDCNR | IC TRANSCEIVER 1/1 SOT23-8 | U10 | CMP-04872-000178-1 | New From Design | Up to date | Texas Instruments | TCAN330GDCNR | Volume Production | Digikey | 296-TCAN330GDCNRCT-ND | 2.87 | 2.87
| 1 | TCAN1146DYYRQ1 | Automotive CAN FD transceiver with watchdog, bus diagnostics and partial networking via sele 14-SOT-23-THIN -40 to 150 | U11 | CMP-318-000000-2 | Draft | Up to date
| 1 | TLV1805DBVR | 40V, RAIL-TO-RAIL INPUT, PUSH-PU | U3 | CMP-04896-000098-1 | New From Design | Up to date | Texas Instruments | TLV1805DBVR | Volume Production | Arrow Electronics | TLV1805DBVR | 0.4057 | 0.4057
| 1 | TPS62132RGTR | Buck Step Down Regulator with 3 to 17 V Input and 3.3 V Output, -40 to 85 degC, 16-Pin QFN (RGT), Green (RoHS & no Sb/Br) | U7 | CMP-0323-00152-3 | Released | Up to date | Texas Instruments | TPS62132RGTR | Volume Production | Arrow Electronics | TPS62132RGTR | 1.17 | 1.17
| 1 | TPS62133RGTR | Buck Step Down Regulator with 3 to 17 V Input and 5 V Output, -40 to 85 degC, 16-Pin QFN (RGT), Green (RoHS & no Sb/Br) | U6 | CMP-0323-00146-3 | Released | Up to date | Texas Instruments | TPS62133RGTR | Volume Production | Mouser | 595-TPS62133RGTR | 1.93 | 1.93
| 1 | WSLP1206R0100FEA | RES 0.01 OHM 1% 1W 1206 | R26 | CMP-2003-04373-2 | Released | Up to date | Vishay Dale | WSLP1206R0100FEA | Volume Production | Newark | 84R1939 | 0.419 | 0.419
| 1 | XT30PW-M |  | J3 | CMP-002-00064-1 | Draft | Up to date | Amass | XT30PW-M | Unknown